## database
database | LUC PV
Activity | electricity production, photovoltaic, 570kWp open ground installation, multi-Si, incl. LUC
location | RFC
unit | kWh
description
Exchanges
name | amount | unit | location | type | uncertainty type | loc | scale | comment
electricity production, photovoltaic, 570kWp open ground installation, multi-Si | 1 | kWh | US-RFC | technosphere | 0
maize grain production | 0.011216 | kg | AR | technosphere | 0
land use change, annual crop | 5.0661e-08 | ha | AR | technosphere | 0
electricity production, photovoltaic, 570kWp open ground installation, multi-Si, incl. LUC | 1 | kWh | RFC | production | 0
Activity | reference
location | RFC
unit | kWh
description
Exchanges
name | amount | unit | location | type | uncertainty type | loc | scale | comment
market for electricity, low voltage | 1 | kWh | US-RFC | technosphere | 0
maize grain production | 0.011216 | kg | US | technosphere | 0
reference | 1 | kWh | RFC | production | 0
Activity | net impact
location | RFC
unit | kWh
description
Exchanges
name | amount | unit | location | type | uncertainty type | loc | scale | comment
electricity production, photovoltaic, 570kWp open ground installation, multi-Si | 1 | kWh | US-RFC | technosphere | 0
maize grain production | 0.011216 | kg | AR | technosphere | 0
land use change, annual crop | 5.0661e-08 | ha | AR | technosphere | 0
market for electricity, low voltage | -1 | kWh | US-RFC | technosphere | 0
maize grain production | -0.011216 | kg | US | technosphere | 0
net impact | 1 | kWh | RFC | production | 0
Activity | shifting corn production from US to AR
location | RFC
unit | kWh
description
Exchanges
name | amount | unit | location | type | uncertainty type | loc | scale | comment
maize grain production | 0.011216 | kg | AR | technosphere | 0
land use change, annual crop | 5.0661e-08 | ha | AR | technosphere | 0
maize grain production | -0.011216 | kg | US | technosphere | 0
shifting corn production from US to AR | 1 | kWh | RFC | production | 0
Activity | displacing grid electricity using PV
location | RFC
unit | kWh
description
Exchanges
name | amount | unit | location | type | uncertainty type | loc | scale | comment
electricity production, photovoltaic, 570kWp open ground installation, multi-Si | 1 | kWh | US-RFC | technosphere | 0
market for electricity, low voltage | -1 | kWh | US-RFC | technosphere | 0
displacing grid electricity using PV | 1 | kWh | RFC | production | 0
Activity | net impact aggregated
location | RFC
unit | kWh
description
Exchanges
name | amount | unit | location | type | uncertainty type | loc | scale | comment
shifting corn production from US to AR | 1 | kWh | RFC | technosphere | 0
displacing grid electricity using PV | 1 | kWh | RFC | technosphere | 0
net impact aggregated | 1 | kWh | RFC | production | 0

## overview
USA |  |  |  |  | independent parameters
solar electricity | 18799819.5217 | kWh | 1 | kWh/kWh | area | 4401.7 | m2
grid electricity in USA | -18799819.5217 | kWh | -1 | kWh/kWh | time | 30 | yrs
maize in USA | -210866.6145 | kg | -0.011216 | kg/kWh
AR
maize in AR | 210866.6145 | kg | 0.011216 | kg/kWh | dependent parameters
land use change | 0.95241 | ha | 5.0661e-08 | ha/kWh | occupation | 132051 | m2*yr
[5 empty] | maize in USA | 210866.6145 | kg | 4401.7 | m2
[5 empty] | maize in AR | 210866.6145 | kg | 285724.2627 | m2*yr | 9524.1421 | m2 | 2.1637
[5 empty] | solar electricity | 626660.6507 | kWh/yr | 18799819.5217 | kWh

## photovoltaic RFC
ecoinvent datatset - electricity production
name | electricity production, photovoltaic, 570kWp open ground installation, multi-Si' (kilowatt hour, US-RFC, None)
plants per kWh | 5.3192e-08
ecoinvent datatset - photovoltaic plant construction
name | photovoltaic plant construction, 570kWp, multi-Si, on open ground' (unit, GLO, None)
area | 4401.7 | m2
life time | 30 | yrs
capacity | 5490 | MW | 1525 | kWh/s | 1442772000000 | kWh
dependent parameters
electricity production | 4271.0361 | kWh/(m2*30yrs)
| 142.3679 | kWh/(m2*yr)

## maize production USA
ecoinvent dataset
Production | 1 | kg | (14% moisture)
Occupation | 0.62623 | m2*yr
dependent parameters
productivity | 1.5969 | kg/(m2*yr)

## maize production AR
ecoinvent dataset
Production | 1 | kg | (14% moisture)
Occupation | 1.355 | m2*yr
dependent parameters
productivity | 0.73801 | kg/(m2*yr)